## Example
Manure Storage Volume Calculator
Instruction for how to use this worksheet - | [6 empty] | Input Needed
Calculated Result
This worksheet is intended to help you estimate the volume of manure that your livestock will produce. The estimated volume of manure with or without bedding will help determine the size of the structure and number of bins you will need to store at least 6 months of manure. If you have your livestock in an enclosed area or track paddock year round, then the number of months column below will likely need to be increased. To estimate the volume of manure below, enter in the number of livestock column and number of months collected collumn in green. If your livestock weigh different amount than the default weight listed below, adjust the weight per animal column in yellow.
Annual Production
Livestock Type | Number of Livestock | Weight per Animal (lbs.) | Number of Months Manure is Collected | Total Estimated Volume of Manure (Cubic Yards) | Additional Bedding Volume (as % of final mix) | Total Estimated Volume of Manure with Bedding (Cubic Yards)
Horse | 3 | 1200 | 6 | 18.8031 | 33% | 28.1
Beef cow (Large breed) | 0 | 1500 | 6 | 0 | 33% | 0
Beef cow (Medium breed) | 0 | 1200 | 6 | 0 | 33% | 0
Beef cow (Small breed) | 0 | 800 | 6 | 0 | 33% | 0
Goat | 0 | 160 | 6 | 0 | 33% | 0
Sheep | 0 | 160 | 6 | 0 | 33% | 0
Alpaca | 0 | 145 | 6 | 0 | 33% | 0
Chicken (Layer) | 0 | 3 | 6 | 0 | 33% | 0
Pig (Sow, Lactating) | 0 | 440 | 6 | 0 | 33% | 0
Pig (Sow, Gestating) | 0 | 440 | 6 | 0 | 33% | 0
Pig (Boar) | 0 | 440 | 6 | 0 | 33% | 0
Donkey | 0 | 620 | 6 | 0 | 33% | 0
Total Estimated Volume of Manure (Cubic Yards) |  |  |  |  | 18.8031
Total Estimated Volume of Manure with Bedding (Cubic Yards) |  |  |  |  | 28.1
Annual Storage Requirement
Single Bin Dimensions |  |  |  | Instructions for how to determine manure bin size -
Height (Ft.) | 4 |  |  | Enter in different lengths and widths to see what bin sizes will work for you, whether you want 1 bin, 2 bins, or 3 bins, you can estimate the amount of available storage. Typically, the height is always 4 ft. Lengths and widths are often at least 8 ft. x 8 ft. or 12 ft. x 12 ft. to accomodate for tractor bucket widths. It's important to factor in location and management into your manure bin sizes. The size bins should be enough to fit the estimated volume of manure calculated above in the annual production section.
Length (Ft.) | 8
Width (Ft.) | 8
Total Capacity Per Bin (Cubic Yards) |  | 9.4815
Total Capacity for a 3 Bin Structure 3-bin Storage Volume Capacity (Cubic Yards) |  |  |  |  | 28.4444

## Blank
Manure Storage Volume Calculator
Instruction for how to use this worksheet - | [6 empty] | Input Needed
Calculated Result
This worksheet is intended to help you estimate the volume of manure that your livestock will produce. The estimated volume of manure with or without bedding will help determine the size of the structure and number of bins you will need to store at least 6 months of manure. If you have your livestock in an enclosed area or track paddock year round, then the number of months column below will need to be increased. To estimate the volume of manure below, enter in the number of livestock column and number of months collected collumn in green. If your livestock weigh different amount than the default weight listed below, adjust the weight per animal column in yellow.
Annual Production
Livestock Type | Number of Livestock | Weight per Animal (lbs.) | Number of Months Manure is Collected | Total Estimated Volume of Manure (Cubic Yards) | Additional Bedding Volume (as % of final mix) | Total Estimated Volume of Manure with Bedding (Cubic Yards)
Horse | 0 | 1200 | 6 | 0 | 33% | 0
Beef cow (Large breed) | 0 | 1500 | 6 | 0 | 33% | 0
Beef cow (Medium breed) | 0 | 1200 | 6 | 0 | 33% | 0
Beef cow (Small breed) | 0 | 800 | 6 | 0 | 33% | 0
Goat | 0 | 160 | 6 | 0 | 33% | 0
Sheep | 0 | 160 | 6 | 0 | 33% | 0
Alpaca | 0 | 145 | 6 | 0 | 33% | 0
Chicken (Layer) | 0 | 3 | 6 | 0 | 33% | 0
Pig (Sow, Lactating) | 0 | 440 | 6 | 0 | 33% | 0
Pig (Sow, Gestating) | 0 | 440 | 6 | 0 | 33% | 0
Pig (Boar) | 0 | 440 | 6 | 0 | 33% | 0
Donkey | 0 | 620 | 6 | 0 | 33% | 0
Total Estimated Volume of Manure (Cubic Yards) |  |  |  |  | 0
Total Estimated Volume of Manure with Bedding (Cubic Yards) |  |  |  |  | 0
Annual Storage Requirement
Single Bin Dimensions |  |  |  | Instructions for how to determine manure bin size -
Height (Ft.) | 4 |  |  | Enter in different lengths and widths to see what bin sizes will work for you, whether you want 1 bin, 2 bins, or 3 bins, you can estimate the amount of available storage. Typically, the height is always 4 ft. Lengths and widths are often at least 8 ft. x 8 ft. or 12 ft. x 12 ft. to accomodate for tractor bucket widths. It's important to factor in location and management into your manure bin sizes.
Length (Ft.) | 8
Width (Ft.) | 8
Total Capacity Per Bin (Cubic Yards) |  | 9.4815
Total Capacity for a 3 Bin Structure 3-bin Storage Volume Capacity (Cubic Yards) |  |  |  |  | 28.4444